## Sheet1
Troubleshooting Guide
No Output
Possible Cause (At Input Side) | What to check | Solutions | Applicable Series
Wrong AC voltage has been applied | In case of dual input voltage power supply (AC85-132V and AC170-264V). Check to see if the power supply needs jumper selector for AC input and use it properly. | Make sure to use the jumper for the following models in case of AC85-132V input. | PMC50E - PMC100E
AC voltage has been applied incorrectly | Wrong input connection? For example, AC (L) or (N) is connected to FG terminal. | Check and correct the input connection if necessary. | All Series
| Is external fuse blown? | (1) If the built-in fuse is blown, return the power supply to us for repair. (2) If the built-in fuse has no problem, change the external fuse to one that can withstand the inrush current of the power supply and has the same voltage/current rating as the built-in fuse. | All Series
Possible Cause (At Output Side) | What to check | Solutions | Applicable Series
Wrong connection or loose terminal screws | Is the wiring to the load correct? (For example, +V and -V are connected reversely). | Correct the connection. | All Series
| Check to see if the wiring to the load shorted together accidentally. | Correct the problem by checking the wiring isolation. | All Series
| Terminal screws have loosened? | Tighten the terminal screws. | All Series
Over voltage protection has been operated | Is output voltage adjuster (trim pot) excessively turned clockwise? | Switch off the power supply, turn output voltage adjuster to its maximum counterclockwise, and wait for 5 minutes before switching on the power supply again. | LCA,LDC,LDA,LEA
| Sensing terminal screws have loosened? | Tighten the screws. | R100U,R150U
| Is sensing wiring correct? | Connect the sensing wires according to the instruction manual. | PBA300F - PBA1500F,R100U,R150U
| Are sensing wires disconnected? | Re-connect. | PBA300F - PBA1500F,R100U,R150U
| Are there any chances that the drawing current has become greater than the rated output current? | Check the rated output current of the power supply used and measure the current actually drawn from power supply. | All Series
Remote On/Off is off | In case of DC-DC power supply: Is RC terminal connected to -V input? | Connect (short circuit) RC terminal to -V input. | CES,CQS,CHS,CQHS,DBS,CDS,CBS,DHS,SUS,SUCS,SUW,SUCW,ZUS,ZUW,MG,DAS
Power supply being used in series | Are the power supplies used allowed series operation? | Change the power supplies to those allowed series operation. | Refer to instruction manuals.
Abnormal Output Voltage (Eg. Too High, Too Low, Unstable)
Possible Cause | What to check | Solutions | Applicable Series
Output voltage is too high | Is output voltage adjuster (trim pot) turned excessively clockwise? | Turn output voltage adjuster counterclockwise. | All Series
| Is there any external voltage from another source applied to the same load? | Change the load circuit so that there will be no external voltage applied through the load to the power supply. | All Series
| Have the sensing terminal screw loosened? | Tighten the screws. | R100U, R150U,LDA300
Output voltage is too low | Is input voltage lower than the minimum specified? | Measure the input voltage. | All Series
| Is wave form of input voltage distorted? | If distorted, use AVR for input. | All Series
Output voltage is set too low | Is output voltage adjuster (trim pot) turned excessively counterclockwise? | Turn output voltage adjuster clockwise. | All Series
There is a voltage drop caused by output wires | Is voltage drop caused by long output wires to the load? | Make the output wires shorter. | All Series
| Is voltage drop caused by thin (high-AWG) output wires to the load? | Use thicker (low-AWG) wires. | All Series
| Is there any bad connection? | Check the connection. | All Series
| Have the terminal screws loosened? | Tighten the screws. | All Series
Over current protection has been operated | Are there any chances that the drawing current has become greater than the rated output current? | Check the rated output current of the power supply used and measure the current actually drawn from power supply. | All Series
There is oscillation caused by remote sensing | Are the sensing wires too long? | Use electrolytic capacitor between output terminal (±V, ±M) and sensing terminal (±S). | PBA,R100U,R150U,LDA300
| Are the sensing wires twisted? | Twist the wires. | PBA,R100U,R150U,LDA300
Minimum output current required is not drawn | In case of some Multiple output type power supply, a minimum drawing current is required on +5V output. Check to see if there is minimum load requirement for the power supply. | 1. Draw a minimum current required on +5V. 2. Use a power supply whose +5V output has no minimum drawing current requirement. | 1. PMC 2. RMC,LDC